## Sayfa1
| 1 |  | 2 |  | 3 |  | 4 | 5 |  | 6 | 7 |  | 8 | 9 |  | 10
Complete System ready for Aerial Projects, ref.1096 | Aircraft, ref.1097 |  | CAMERA, ref.1098 |  | GYRO-MOUNT, ref.1099 |  | GPS, ref. 1100 | Flight Managem. Syst., ref.1101 |  | Flight Planning Software | IMU |  | Aero OFFİCE | CONTROLLER |  | Screen
BRAND | Skyleader |  | PHASE ONE |  | SOMAG AG JENA |  | NOVATEL | IGI |  | IGI | IGI |  | IGI | İX MK3 |  | with CCNS4
MODEL | SL 600 |  | İXU RS 1000 |  | CSM 130 |  | NovAtel 42goxx16a4-xt-1-1 | CCNS4 |  | IGI Plan V.1.5 | IGI, İMU Iıd |  | ver. 5.4 | with PhaseOne
Weight, Capasity | 600 | Kg | [7 empty] | with CCNS4 | with CCNS4 |  | with CCNS4
empty weight | 320 | Kg
fuel weight | 90 | Kg
payload capasity | 190 | Kg
wingspan | 9.9 | m
length | 7.1 | m
cabin width | 1.28 | m
CAPASİTY
PİXEL Size |  |  | 4.6 | µ
SENSOR size |  |  | 11608X8708
PC SYSTEM
weigth | [10 empty] | 3.5 | Kg |  | 4.6 | Kg
lenght | [10 empty] | 262 | mm |  | 290 | mm
width | [10 empty] | 208 | mm |  | 225 | mm
heighth | [10 empty] | 132 | mm |  | 109 | mm
İMU SYSTEM
weigth | [7 empty] | 3.5 | Kg |  | 3.1 | Kg
lenght | [7 empty] | 262 | mm |  | 120 | mm
width | [7 empty] | 208 | mm |  | 100 | mm
heighth | [7 empty] | 132 | mm |  | 80 | mm
Position Accuracy
X-Y | [10 empty] | 0.05 | m
Z | [10 empty] | 0.1 | m
Angular Accuracy
PHİ/OMEGA | [10 empty] | 0.04 | Deg
KAPPA | [10 empty] | 0.01 | Deg
FREKANS | [10 empty] | 128 | Hz
Screen
Size | [7 empty] | 5 | inç
weigth | [7 empty] | 0.57 | Kg
lenght | [7 empty] | 159 | mm
width | [7 empty] | 105 | mm
heighth | [7 empty] | 35 | mm
camera weigth |  |  | 0.93 | Kg
camera lenght |  |  | 97.4 | mm
camera width |  |  | 93 | mm
camera heighth |  |  | 110 | mm
camera weigth with lens |  |  | 1.43 | Kg
camera lenght with lens |  |  | 97.4 | mm
camera width with lens |  |  | 93 | mm
camera heighth with lens |  |  | 175.3 | mm
Mount
ROLL/PİTCH |  |  |  |  | ± 15 º
HEADING |  |  |  |  | ± 25 º
DÜZELTME HIZ
ROLL/PİTCH |  |  |  |  | 0.5 º/sn
HEADING |  |  |  |  | ?
WEIGHT AND SIZE
TOTAL WEIGHT | [5 empty] | Kg
PLATFORM WIDTH |  |  |  |  | 290x275 | mm
PLATFORM HEIGHT |  |  |  |  | 120 | mm
HOLE WIDTH |  |  |  |  | 130 | mm
CAPACITY |  |  |  |  | 15 | Kg
POWER
POWER INPUT |  |  | 12 DC | V | 28 DC | V |  | 34+28 DC | V |  | 28 DC | V |  | 28 DC | V
MAX POWER CONSUMPTION |  |  | 10-16 | W | 30 | W |  | 70+40 | W |  | 20 | W |  | 120 | W
AVERAGE POWER CONSUMPTION
MIN POWER CONSUMPTION
AMPERE |  |  | 0.85 |  | 1 |  |  | 3.5 |  |  | 0.7 |  |  | 4.5